## Sheet1
Input | Enter your build parameters in these inputs | Input | Input your desired print area
240 | mm length of horizontal extrusion | 140 | Desired width of build area square inside the circulart build surface
600 | mm length of vertical extrusion | 200 | Desired minimum build height
15 | Extrusion width
20 | Offset from center to ball joint on effector - from effector.scad
27 | Offset from center of extrusion to ball joint on carriage
28 | Minimum diagonal rod angle at edge of build surface
67 | Hotend length from bottom of effector to tip
3 | Build Plate thickness
Output: |  | Output:
104.5544 | DELTA_RADIUS: Diagonal Rod Horizontal length | 197.9899 | Build surface Diameter
151.5544 | DELTA_SMOOTH_ROD_OFFSET: Radius from center of build plate to center of extrusion | 98.9949 | Build plate radius - need to subtract the width of the motor fram so we are at the edge of the extrusion
214.1791 | DELTA_DIAGONAL_ROD: Diagonal Rod length if min angle | 180.9899 | DELTA_SMOOTH_ROD_OFFSET: Radius from center of build plate to center of extrusion
186.9252 | DELTA vertical length: Vertical distance from carriage pivot to effector pivot when homed | 133.9899 | DELTA_RADIUS: Diagonal Rod Horizontal length
60.78 | Delta_rod_angle: angle of diagonal rod when centered (degrees) | 290.9837 | mm length of horizontal OpenBeam (triangle)
84.2772 | Build plate radius - need to subtract the width of the motor fram so we are at the edge of the extrusion | 280.8545 | DELTA_DIAGONAL_ROD: Diagonal Rod length if min angle | 11.0573
| Intermediate Calculations | 61.5052 | Delta_rod_angle: angle of diagonal rod when centered (degrees)
262.5 | Length of one side of the delta (including printed plastic corners are 22.5/2mm from end of extrusion to center and there are 2 ends on the mini Kossel vertex parts) | 246.8318 | DELTA vertical length: Vertical distance from carriage pivot to effector pivot when homed
168.5544 | Build surface diameter | 568.9252 | mm Minimum length of vertical extrusion
119.186 | mm width of printable square (inside printable circle)
115 | printed plastic heights combined: the heights of all the plastic pieces on the vertical beams (motor,top,endstop),the offset from the top + the build plate and tabs
231.0748 | mm estimated print height (Vertical_beam_len - Delta_vertical_length-printed_parts-