## Sheet1
Input | Enter your build parameters in these inputs | Input | Input your desired print area
254 | mm length of horizontal extrusion | 125 | Desired width of build area square inside the circulart build surface
600 | mm length of vertical extrusion | 177 | Desired minimum build height
15 | Extrusion width
20 | Offset from center to ball joint on effector - from effector.scad
27 | Offset from center of extrusion to ball joint on carriage
21.1 | Minimum diagonal rod angle at edge of build surface
67 | Hotend length from bottom of effector to tip
3 | Build Plate thickness
Output: |  | Output:
112.6373 | DELTA_RADIUS: Diagonal Rod Horizontal length | 176.7767 | Build surface Diameter
159.6373 | DELTA_SMOOTH_ROD_OFFSET: Radius from center of build plate to center of extrusion | 88.3883 | Build plate radius - need to subtract the width of the motor fram so we are at the edge of the extrusion
220.0267 | DELTA_DIAGONAL_ROD: Diagonal Rod length if min angle | 159.7767 | DELTA_SMOOTH_ROD_OFFSET: Radius from center of build plate to center of extrusion
189.0095 | DELTA vertical length: Vertical distance from carriage pivot to effector pivot when homed | 112.7767 | DELTA_RADIUS/ Horizontal radius: Diagonal Rod Horizontal length
59.2078 | Delta_rod_angle: angle of diagonal rod when centered (degrees) | 254.2414 | mm length of horizontal OpenBeam (triangle)
88.3187 | Build plate radius - need to subtract the width of the motor fram so we are at the edge of the extrusion | 220.3254 | DELTA_DIAGONAL_ROD: Diagonal Rod length if min angle | 8.6742
| Intermediate Calculations | 59.2119 | Delta_rod_angle: angle of diagonal rod when centered (degrees)
276.5 | Length of one side of the delta (including printed plastic corners are 22.5/2mm from end of extrusion to center and there are 2 ends on the mini Kossel vertex parts) | 189.2742 | DELTA vertical length: Vertical distance from carriage pivot to effector pivot when homed
176.6373 | Build surface diameter | 548.0095 | mm Minimum length of vertical extrusion
124.9015 | mm width of printable square (inside printable circle)
115 | printed plastic heights combined: the heights of all the plastic pieces on the vertical beams (motor,top,endstop),the offset from the top + the build plate and tabs
228.9905 | mm estimated print height (Vertical_beam_len - Delta_vertical_length-printed_parts-

## Sheet2
| -4 | -3 | -2 | -1 | 0 | 1 | 2 | 3 | 4
-4 | -0.17 | -0.21 | -0.29 | -0.19 | -0.35 | -0.27 | -0.32 | -0.37 | -0.38
-3 | -0.14 | -0.16 | -0.22 | -0.22 | -0.23 | -0.25 | -0.27 | -0.29 | -0.26
-2 | -0.1 | -0.12 | -0.16 | -0.24 | -0.12 | -0.24 | -0.22 | -0.16 | -0.14
-1 | -0.06 | -0.07 | -0.09 | -0.21 | -0.23 | -0.14 | -0.06 | -0.08 | -0.09
0 | -0.01 | 0 | 0.02 | -0.06 | -0.05 | -0.03 | -0.01 | 0.01 | 0.02
1 | 0.3 | 0.09 | -0.13 | -0.15 | -0.17 | -0.18 | -0.1 | -0.02 | 0.07
2 | 0.16 | 0.08 | 0 | -0.09 | -0.17 | -0.15 | -0.13 | -0.12 | -0.02
3 | 0.16 | 0.14 | 0.12 | -0.02 | -0.24 | -0.25 | -0.17 | -0.09 | -0.11
4 | 0.29 | 0.34 | 0.25 | 0.05 | -0.31 | -0.36 | -0.34 | -0.19 | -0.04